## Sheet1
Testing Charges :D 4.03, Advanced carbon product metrology (w.e.f. 01.04.2021)
Alternative Energy Materials
Sl. No. | Area of Testing | Sample / Item Name | Test Parameters | Sample Requirements, if any | Testing Charges per Sample Rs | Additional Charges Rs | Description of Additional Charges | Remarks, if any
1 | Rapid and High Temperature Sintering with simultaneous application of load | Spark Plasma Sintering (SPS) | The diameter of the graphite die is 12.7 mm or 20 mm and the heating rate is 50 - 200°C/minute. Appropriate load (6 - 7 KN or 50 MPa) will be applied on the sample during the sintering process and also this is depending on the size of the sample. Sintering will be done under vacuum of 15 Pa. Maximum Sintering temperature is 1400°C. Powder weight will be calculated depending on the final size of the sample. | Spark Plasma Sintering of Metals, Alloys, Ceramics and Composite Powders | 27723 | Nil | Nil | Spark Plasma Sintering can be done for Metals, Alloys, Ceramics and Composite Powders. Maximum Sintering temperature is 1400°C with our existing machine.
2 | Thermal transport property | Thermal conductivity of solid state dense materials | Temperature Range: Room Temperature to 9000C. Thermal diffusivity (LFA), specific heat (Cp by Sapphire) and, Density at room temperature (Archimedes' principle). | Disc specimen Æ 12.7 mm and 1 to 3 mm thickness ( Flat & parallel dense solid samples) | 9503 | Nil | Nil | The material should be stable, homogeneous, isotropic, and non- reactive.
3 | Seebeck Coefficient and Electrical Resistivity System | Seebeck Coefficient and Electrical Resistivity System | Sample resistance should be less than kilo Ohms. Experiments will be performed under Helium atmosphere. Measurement range: Room temperature to 600 degree centigrade, Temperature interval: 50 degree centigrade, ΔT:10, 20, 30 degree centigrade. | Rectangular Solid samples (maximum of: 4 mm thick x 4 mm width x 12 mm height), (minimum of: 2 mm thick x 2 mm width x 12 mm height). | 9199 | Nil | Nil | Seebeck coefficient and Electrical Resistivity of Thermoelectric Materials. Measurements will be performed only for bulk inorganic samples and not for powder and thin films.
4 | Differential Scanning Calroriemetry | Differential Scanning Calroriemetry | Glass transition temperature, Enthalpy, DSC, Heat Capacity | Sample should be in powder form or 2mm x 2 mmx 1 mm and the weight should be ~ 30 mg. | 10108 | Nil | Nil | Sample should be in powder form or 2mm x 2 mmx 1 mm and the weight should be ~ 30 mg.
5 | Coefficient of Thermal Expansion (CTE) | Thermo- mechanical Analyzer (TMA) | Temperature Range Ambient to 1000`C | Sample should be solid in the form of a square 5mmx5mm or disc having dia 5mm with thickness between 2-7 mm | 10023 | Nil | Nil | CTE can be measured in inert or oxygen atmosphere
6 | Extruder | Twin Screw Extruder | Processing Temperature upto 350 degree C | It is processing machine for processing of polymermic matyerial processed upto 350 degree C. Samples can be the form of polymeric granuals | 23140 per day | Nil | Nil | Polymers can also be exttruded with the addition of some other fillers
7 | Thermo Gravimetric Analysis (TGA) | TGA | Temperature Range Ambient to 1600`C | Sample should be in the form powder or very small pieces | 9175 | Nil | Nil | TGA can be done in inert or oxygen atmosphere
8 | Differential Scanning Calroriemetry (DSC) | DSC | Temperature Range Ambient to 550`C | Sample should be in the form powder or very small pieces | 8580 | Nil | Nil | DSC can be done in inert or oxygen atmosphere
9 | Specific Surface Area (BET) | BET Surface Ar | e BET Surface Area | Sample should be in the form of small pieces of coarse powder | 9773 | Nil | Nil | Nil
10 | Pore Size Distribution (PSD) | PSD | PSD | Sample should be in the form of small pieces of coarse powder | 18012 | Nil | Nil | Nil